## Flightplan
LiDAR & Photo flight | [16 empty] | 2025 01 30 - TOPOFLIGHT
Project: | RieglALS_BoulderCounty
Riegl VQ-1560II-S | [12 empty] | Aircraft: | Aircraft 1
|  |  | LiDAR Configuration |  | Riegl-ALS-Demo |  |  | Camera | iXU-RS 1000 - 50 mm
Photos: | Yes |  | PRR |  | 2 x 950 | kHz |  |  | Pixel | mm | Pixel (um) |  | Strip Speed |  | kts | 135 | 250.02
|  |  | Ground speed |  | 135 | kts |  | Width | 11608 | 53.4 | 4.6 |  | Transfer Speed |  | kts | 120 | 222.24
|  |  | HAGL |  | 6804.5 | ft |  | Height | 8708 | 40.06 | 4.6 |  | Minutes per Turn |  |  |  | 4
|  |  | Laser power |  | 100 | % |  | Focal length |  | 50 | mm |  | Speed min |  | kts | 95 | 175.94
|  |  | Scan rate |  | 2 x 133 | lps |  | Data per trigger |  | 100 | MB |  | Speed max |  | kts | 120 | 222.24
|  |  | FOV LiDAR |  | 58.52 | deg |  | Min img seq |  | 0.60606 | sec
|  |  | Data per min |  | 7.1212 | GB |  | Storage Capacity |  | 953.6 | GB
|  |  | Storage Capacity |  | 1400 | GB
Flight duration | [12 empty] | Summary
|  |  | Distance Airport - Project Area |  |  | 0 | km | [5 empty] | Nr of Strips |  | 66
[13 empty] | Nr of Trigger |  | 6250
|  |  | Nr. of flights |  | 1 | [7 empty] | Total Strip Length |  | 2471.8645 | km
|  |  | Extra Time |  | 1 | 5 | 5 | min |  |  |  |  | Flight Duration |  | 14.3033 | Hrs
|  |  | Relocation to Strips |  | 1 | 0 | 0 | min |  |  |  |  | Min Altitude |  | 6697.8346 | ft
|  |  | Relocation to Airport |  | 1 | 0 | 0 | min |  |  |  |  | Max Altitude |  | 11362.336 | ft
|  |  | Strips |  |  |  | 593.2 | min |  |  |  |  | Min Img Interv |  | 3.2253 | Sec
|  |  | Turns |  |  |  | 260 | min |  |  |  |  | Total Photo Data |  | 610.3516 | GB
|  |  | Total Flight Duration |  |  |  | 858.2 | min |  |  |  |  | Camera Storage Usage |  | 64.005 | %
[7 empty] | 14.3033 | h |  |  |  |  | Total LiDAR Data |  | 4224.3256 | GB
[13 empty] | LiDAR Storage Usage |  | 301.7375 | %
Strips
| AMSL | HAGL [ft] |  |  | Point Density [points/m²] |  |  | FWD [%] | Nr of |  | GSD [cm] |  | Length | Time | Min Img Interval [s] | Max GND Speed [kts]
strip | [ft] | min | mean | max | min | mean | max | mean | Images | min | mean | max | [km] | [Min]
1-1 | 11800 | 6350.5249 | 6729.9213 | 6908.2677 | 7.51 | 8.36 | 9.27 | 74.9 | 84 | 17.75 | 18.86 | 19.37 | 34.3364 | 8.2401 | 5.5797 | 1242.8776
2-1 | 11800 | 6330.8399 | 6709.7113 | 6901.706 | 7.5 | 8.38 | 9.24 | 74.8 | 86 | 17.67 | 18.8 | 19.35 | 35.146 | 8.4344 | 5.594 | 1246.0529
3-1 | 11900 | 6401.3123 | 6795.5381 | 6988.5827 | 7.36 | 8.28 | 9.16 | 75.1 | 88 | 17.95 | 19.04 | 19.6 | 36.042 | 8.6494 | 5.6517 | 1258.9144
4-1 | 11900 | 6424.2782 | 6783.0709 | 6985.3018 | 7.4 | 8.29 | 9.16 | 75.1 | 90 | 18.02 | 19.01 | 19.59 | 36.856 | 8.8447 | 5.6589 | 1260.518
5-1 | 11900 | 6427.5591 | 6761.2861 | 6972.1785 | 7.43 | 8.32 | 9.15 | 75 | 93 | 17.75 | 18.95 | 19.54 | 38.0525 | 9.1319 | 5.6805 | 1265.329
6-1 | 11900 | 6447.2441 | 6748.5892 | 6942.6509 | 7.48 | 8.34 | 9.06 | 75.1 | 91 | 17.91 | 18.92 | 19.47 | 37.06 | 8.8937 | 5.6877 | 1266.9327
7-1 | 11900 | 6398.0315 | 6727.7231 | 6942.6509 | 7.5 | 8.36 | 9.11 | 75.1 | 90 | 17.94 | 18.86 | 19.47 | 36.504 | 8.7603 | 5.6228 | 1252.4676
8-1 | 12000 | 6379.9213 | 6792.2244 | 7036.0892 | 7.36 | 8.28 | 9.1 | 75.3 | 92 | 17.82 | 19.03 | 19.73 | 37.4275 | 8.9819 | 5.594 | 1246.0529
9-1 | 12000 | 6150.2625 | 6748.6877 | 7065.6168 | 7.41 | 8.34 | 9.56 | 75.3 | 97 | 17.22 | 18.91 | 19.81 | 39.263 | 9.4224 | 5.4356 | 1210.7721
10-1 | 12000 | 6127.2966 | 6734.7441 | 7065.6168 | 7.4 | 8.35 | 9.49 | 75.3 | 97 | 17.15 | 18.87 | 19.81 | 39.1845 | 9.4035 | 5.2412 | 1167.473
11-1 | 12000 | 6084.6457 | 6722.7034 | 7065.6168 | 7.35 | 8.36 | 9.61 | 75.2 | 97 | 17.01 | 18.83 | 19.81 | 39.131 | 9.3907 | 5.2988 | 1180.3024
12-1 | 12000 | 6028.8714 | 6702.0997 | 6973.7533 | 7.39 | 8.39 | 9.61 | 75.3 | 97 | 16.91 | 18.77 | 19.51 | 38.9335 | 9.3433 | 5.234 | 1165.8693
13-1 | 12100 | 6115.748 | 6776.8373 | 7024.5407 | 7.33 | 8.3 | 9.61 | 75.5 | 97 | 17.16 | 18.97 | 19.68 | 39.0925 | 9.3815 | 5.3348 | 1188.3207
14-1 | 12100 | 6066.5354 | 6755.8727 | 7004.8556 | 7.37 | 8.33 | 9.63 | 75.5 | 98 | 16.97 | 18.9 | 19.64 | 39.361 | 9.4459 | 5.1476 | 1146.6253
15-1 | 12100 | 5981.2336 | 6734.4816 | 6978.6089 | 7.39 | 8.35 | 9.71 | 75.3 | 97 | 16.77 | 18.85 | 19.57 | 39.037 | 9.3681 | 5.1476 | 1146.6253
16-1 | 12200 | 6048.4252 | 6800.3609 | 7035.958 | 7.34 | 8.28 | 9.62 | 75.5 | 97 | 17.02 | 19.03 | 19.72 | 39.209 | 9.4094 | 5.3564 | 1193.1317
17-1 | 12200 | 5644.8819 | 6743.668 | 7019.5538 | 7.38 | 8.35 | 9.88 | 75.4 | 98 | 15.83 | 18.86 | 19.68 | 39.4295 | 9.4623 | 5.1188 | 1140.2106
18-1 | 12300 | 5744.8819 | 6763.2874 | 7099.8688 | 7.31 | 8.32 | 10.19 | 75.7 | 98 | 16.11 | 18.91 | 19.91 | 39.1565 | 9.3968 | 4.802 | 1069.649
19-1 | 12400 | 5654.5932 | 6773.9173 | 7170.3412 | 7.21 | 8.32 | 10.08 | 75.9 | 99 | 16.04 | 18.94 | 20.11 | 39.2315 | 9.4148 | 4.8236 | 1074.46
20-1 | 12500 | 4908.1365 | 6741.8635 | 7198.1627 | 7.19 | 8.36 | 10.49 | 76.2 | 101 | 13.92 | 18.85 | 20.18 | 39.4505 | 9.4674 | 4.1325 | 920.5076
21-1 | 12700 | 4379.79 | 6762.7625 | 7362.0735 | 7 | 8.37 | 12.29 | 76.7 | 103 | 12.28 | 18.92 | 20.64 | 39.534 | 9.4874 | 3.7077 | 825.8909
22-1 | 12900 | 4432.1522 | 6754.2979 | 7539.1076 | 6.91 | 8.4 | 12.93 | 76.6 | 102 | 12.43 | 18.91 | 21.14 | 39.4025 | 9.4558 | 3.8445 | 856.3607
23-1 | 13000 | 4532.1522 | 6714.042 | 7622.7034 | 6.77 | 8.44 | 12.87 | 76.5 | 102 | 12.71 | 18.79 | 21.33 | 39.2395 | 9.4167 | 3.6933 | 822.6836
24-1 | 13200 | 4794.4882 | 6781.0367 | 7763.6483 | 6.7 | 8.34 | 10.74 | 76.5 | 101 | 13.81 | 18.99 | 21.77 | 39.5235 | 9.4849 | 4.1613 | 926.9222
25-1 | 13300 | 4635.3018 | 6718.3071 | 7768.5039 | 6.71 | 8.41 | 11.44 | 76.4 | 101 | 12.82 | 18.82 | 21.78 | 39.458 | 9.4692 | 3.9813 | 886.8305
26-1 | 13500 | 4835.3018 | 6752.395 | 7850.3937 | 6.6 | 8.37 | 11.9 | 76.5 | 101 | 13.38 | 18.88 | 22.01 | 39.5155 | 9.483 | 4.3341 | 965.4104
27-1 | 13600 | 4935.3018 | 6711.647 | 7950.3937 | 6.58 | 8.42 | 11.05 | 76.5 | 101 | 13.88 | 18.79 | 22.29 | 39.1565 | 9.3968 | 4.2765 | 952.581
28-1 | 13800 | 5233.727 | 6770.5709 | 7973.2283 | 6.52 | 8.36 | 11 | 76.4 | 100 | 14.68 | 18.96 | 22.15 | 39.454 | 9.4682 | 4.5284 | 1008.7095
29-1 | 13900 | 5333.727 | 6747.7034 | 7889.5013 | 6.57 | 8.38 | 10.92 | 76.5 | 100 | 14.96 | 18.9 | 22.09 | 39.1325 | 9.3911 | 4.5428 | 1011.9168
30-1 | 14100 | 5589.5013 | 6807.9396 | 7997.6378 | 6.52 | 8.3 | 10.23 | 76.5 | 99 | 15.36 | 19.06 | 22.43 | 39.3325 | 9.439 | 4.8092 | 1071.2527
31-1 | 14200 | 5331.8898 | 6752.3294 | 8009.0551 | 6.43 | 8.38 | 10.38 | 76.6 | 100 | 14.45 | 18.89 | 22.39 | 39.1615 | 9.398 | 4.3269 | 963.8067
32-1 | 14300 | 5343.3071 | 6714.9606 | 7984.3832 | 6.51 | 8.42 | 10.87 | 76.3 | 100 | 14.64 | 18.77 | 22.38 | 39.25 | 9.4192 | 4.694 | 1045.594
33-1 | 14400 | 5443.3071 | 6715.8465 | 7992.5197 | 6.47 | 8.41 | 10.77 | 76.4 | 99 | 14.59 | 18.78 | 22.41 | 38.7395 | 9.2967 | 4.6796 | 1042.3866
34-1 | 14500 | 5592.5197 | 6764.7966 | 8082.6772 | 6.4 | 8.35 | 10.35 | 76.4 | 93 | 15.68 | 18.95 | 22.61 | 36.709 | 8.8094 | 4.7588 | 1060.027
35-1 | 14600 | 5692.5197 | 6717.0276 | 7979.2651 | 6.45 | 8.4 | 10.3 | 76.4 | 94 | 15.96 | 18.84 | 22.36 | 36.708 | 8.8092 | 4.838 | 1077.6674
36-1 | 14700 | 5808.9239 | 6697.8346 | 8013.6483 | 6.44 | 8.42 | 9.9 | 76.3 | 94 | 16.29 | 18.79 | 22.46 | 36.7985 | 8.8309 | 4.9388 | 1100.1188
37-1 | 14900 | 6051.5748 | 6779.7572 | 7911.811 | 6.65 | 8.31 | 9.52 | 76.2 | 92 | 16.97 | 19.02 | 22.19 | 36.565 | 8.7749 | 5.0684 | 1128.9849
38-1 | 15000 | 5849.7375 | 6770.4396 | 7903.5433 | 6.55 | 8.32 | 9.76 | 76.2 | 92 | 16.4 | 19 | 22.16 | 36.5135 | 8.7625 | 5.0684 | 1128.9849
39-1 | 15100 | 5916.9291 | 6765.4199 | 7911.6798 | 6.53 | 8.33 | 9.77 | 76.1 | 93 | 16.68 | 18.99 | 22.14 | 36.9875 | 8.8763 | 5.1764 | 1153.04
40-1 | 15200 | 5875.853 | 6785.5643 | 7913.2546 | 6.6 | 8.3 | 9.78 | 76.1 | 92 | 16.48 | 19.04 | 22.19 | 36.73 | 8.8145 | 5.1692 | 1151.4363
41-1 | 15300 | 5975.853 | 6781.3976 | 7829.5276 | 6.67 | 8.31 | 9.69 | 76.1 | 93 | 15.93 | 19 | 21.96 | 37.027 | 8.8858 | 5.2268 | 1164.2657
42-1 | 15400 | 5760.8924 | 6755.479 | 7785.1706 | 6.69 | 8.34 | 9.6 | 76.1 | 93 | 15.02 | 18.91 | 21.83 | 36.909 | 8.8574 | 4.9532 | 1103.3261
43-1 | 15500 | 5332.6772 | 6753.5105 | 7822.8346 | 6.67 | 8.35 | 10.64 | 76.1 | 93 | 14.32 | 18.9 | 21.94 | 36.825 | 8.8373 | 4.5932 | 1023.1425
44-1 | 15600 | 5078.3465 | 6760.1706 | 7844.0945 | 6.59 | 8.35 | 10.82 | 76.2 | 94 | 14.4 | 18.89 | 21.97 | 37.096 | 8.9023 | 4.1757 | 930.1296
45-1 | 15700 | 5135.6955 | 6758.727 | 7835.8268 | 6.62 | 8.36 | 11.37 | 76.4 | 95 | 14.4 | 18.95 | 21.92 | 37.114 | 8.9066 | 4.2261 | 941.3553
46-1 | 15800 | 5222.5722 | 6733.9895 | 7798.0315 | 6.64 | 8.4 | 11.05 | 76.5 | 96 | 14.64 | 18.9 | 21.87 | 37.0735 | 8.8969 | 4.3269 | 963.8067
47-1 | 16000 | 4891.0761 | 6730.5774 | 7824.147 | 6.61 | 8.42 | 10.94 | 76.5 | 96 | 13.83 | 18.9 | 21.79 | 36.9935 | 8.8777 | 4.0533 | 902.8672
48-1 | 16300 | 4830.1837 | 6773.7861 | 7986.3517 | 6.54 | 8.37 | 11.76 | 76.6 | 96 | 13.54 | 19.03 | 22.4 | 37.1825 | 8.9231 | 4.1037 | 914.0929
49-1 | 16500 | 4964.5669 | 6733.0381 | 8179.79 | 6.3 | 8.43 | 11.64 | 76.7 | 97 | 13.92 | 18.9 | 22.89 | 37.2335 | 8.9353 | 4.1397 | 922.1112
50-1 | 16700 | 5062.8609 | 6698.9829 | 8337.1391 | 6.21 | 8.47 | 11.41 | 76.5 | 96 | 14.2 | 18.8 | 23.34 | 36.9835 | 8.8753 | 4.3916 | 978.2397
51-1 | 17000 | 4926.5092 | 6786.2533 | 8558.399 | 6.03 | 8.36 | 10.88 | 76.6 | 95 | 13.81 | 19.05 | 23.91 | 36.9185 | 8.8597 | 4.3413 | 967.014
52-1 | 17200 | 4335.8268 | 6794.7835 | 8659.9738 | 5.99 | 8.37 | 12.26 | 76.7 | 96 | 12.27 | 19.07 | 24.26 | 37.2015 | 8.9276 | 4.1037 | 914.0929
53-1 | 17300 | 3769.8163 | 6759.4816 | 8632.021 | 6 | 8.43 | 13.95 | 76.7 | 96 | 10.68 | 18.99 | 24.03 | 36.921 | 8.8603 | 3.3621 | 748.9147
54-1 | 17400 | 3577.8215 | 6739.0748 | 8610.6299 | 5.98 | 8.48 | 15.77 | 77.1 | 98 | 10.03 | 18.92 | 24.04 | 37.0665 | 8.8952 | 3.2253 | 718.4449
55-1 | 17500 | 3615.4856 | 6725.1969 | 8576.1155 | 6.01 | 8.51 | 16.02 | 77.2 | 99 | 10.16 | 18.86 | 23.96 | 37.117 | 8.9074 | 3.2397 | 721.6523
56-1 | 17700 | 3526.7717 | 6776.4764 | 8700.6562 | 5.91 | 8.45 | 16.18 | 77.1 | 98 | 9.89 | 18.99 | 24.4 | 37.0955 | 8.9022 | 3.4485 | 768.1587
57-1 | 17800 | 3626.7717 | 6764.9606 | 8758.0052 | 5.91 | 8.45 | 15.84 | 77.3 | 98 | 10.17 | 18.98 | 24.55 | 36.9125 | 8.8583 | 3.5637 | 793.8175
58-1 | 17900 | 3995.8005 | 6736.3517 | 8602.0997 | 6.03 | 8.47 | 12.78 | 77.6 | 100 | 11.28 | 18.93 | 23.87 | 37.1245 | 8.9092 | 3.8445 | 856.3607
59-1 | 18000 | 4561.6798 | 6743.668 | 8387.1391 | 6.15 | 8.45 | 12.3 | 77.4 | 98 | 12.79 | 18.98 | 23.46 | 36.8455 | 8.8422 | 4.1397 | 922.1112
60-1 | 18100 | 4661.6798 | 6783.7598 | 8457.6115 | 6.09 | 8.4 | 12.57 | 77.9 | 99 | 13.07 | 19.09 | 23.68 | 37.0515 | 8.8916 | 3.4557 | 769.7624
61-1 | 18100 | 4661.6798 | 6767.1588 | 8533.0709 | 6.07 | 8.41 | 12.63 | 77.9 | 99 | 13.07 | 19.01 | 23.9 | 37.097 | 8.9026 | 4.1829 | 931.7333
62-1 | 18100 | 4661.6798 | 6770.7677 | 8661.0236 | 5.94 | 8.4 | 11.65 | 77.9 | 95 | 13.07 | 19 | 24.25 | 35.608 | 8.5452 | 3.7437 | 833.9093
63-1 | 18100 | 5061.9423 | 6790.6168 | 8956.2992 | 5.75 | 8.38 | 11.61 | 77.5 | 89 | 13.69 | 18.96 | 25.11 | 33.7789 | 8.1063 | 4.1829 | 931.7333
64-1 | 18000 | 4961.9423 | 6763.5827 | 9092.5197 | 5.66 | 8.43 | 11.85 | 77.6 | 82 | 13.91 | 18.91 | 25.46 | 30.6004 | 7.3435 | 4.1685 | 928.5259
65-1 | 18400 | 5562.0735 | 6710.3346 | 7996.4567 | 6.55 | 8.4 | 10.47 | 77 | 25 | 15.6 | 18.89 | 22.27 | 9.2991 | 2.2316 | 5.0684 | 1128.9849
66-1 | 18300 | 5980.4462 | 11362.336 | 13319.685 | 3.86 | 5.12 | 9.79 | 76 | 88 | 16.77 | 31.96 | 37.33 | 54.9751 | 13.193 | 5.3345 | 1188.2566
66 |  | 3526.7717 | 6822.511 | 13319.685 | 3.86 | 8.3242 | 16.18 |  | 6250 | 9.89 | 19.1215 | 37.33 | 2471.8645 | 593.2 | 3.2253

## Presets
Available aircrafts
Aircraft | Min Speed [kts] | Max Speed [kts]2
Aircraft 1 | 95 | 120
Aircraft 2 | 100 | 160
Aircraft 3 | 100 | 250
Aircraft 4 | 100 | 140
Camera usage
Name
Yes
No